## BOM
Number | Reference | SMT/TH | Size | Manufacturer | Mfg Part Num | Digikey part number | Quantity1 | Pins | Pins extension | Description | Vendor | Notes | Digikey URL
1 | IC1 | SMT | TQFP64 | Texas Instruments | ADS1299IPAG | 296-34818-1-ND | 1 | 64 | 64 | ADS1299IPAG - 8-Channel, 24-Bit Analog-To-Digital Converter With Integrated EEG Front End. | Digikey |  | http://www.digikey.com/product-search/en?pv7=2&k=ADS1299IPAG&mnonly=0&newproducts=0&ColumnSort=0&page=1&stock=1&quantity=0&ptm=0&fid=0&pageSize=100
2 | IC9 | SMT | VSOP8 | Texas Instruments | TXS0102DCUR | 296-21931-1-ND | 1 | 8 | 8 | TXS0102DCUR - 2-Bit Bi-Directional Level Shifter (I2C, etc.) | Digikey |  | http://www.digikey.com/product-detail/en/TXS0102DCUR/296-21931-1-ND/1629284
3 | IC10, IC11 | SMT | TSSOP20 | Texas Instruments | TXB0108PWR | 296-21527-1-ND | 2 | 20 | 40 | TXB0108PWR - 8-Bit Bi-Directional Level Shifter | Digikey |  | http://www.digikey.com/product-search/en?pv7=2&k=TXB0108PWR&mnonly=0&newproducts=0&ColumnSort=0&page=1&stock=1&quantity=0&ptm=0&fid=0&pageSize=100
4 | IC5 | SMT | SOIC-8 | Microchip | 24AA256UID-I/SN | 24AA256UID-I/SN-ND | 1 | 8 | 8 | 24AA256UID-I/SN - SOIC-8 Serial EEPROM | Mouser |  | http://www.mouser.com/ProductDetail/Microchip-Technology/24AA256-I-SN/?qs=sGAEpiMZZMuVhdAcoizlRbwEyZ%252bZRHI58GqgwuNvwSM%3d
5 | IC6 | SMT | SOT23-5 | Texas Instruments | TPS60403DBVT | 296-13418-1-ND | 1 | 5 | 5 | TPS60403DBVT - 60mA Charge Pump Voltage Inverter with Fixed 250kHz Operation | Digikey |  | http://www.digikey.com/product-detail/en/TPS60403DBVT/296-13418-1-ND/484487
6 | IC2 | SMT | SOT23-5 | Texas Instruments | TPS72325DBVT | 296-15799-1-ND | 1 | 5 | 5 | TPS72325DBVT - Cap-Free, NMOS, 250mA Low Dropout Regulator | Digikey |  | http://www.digikey.com/product-search/en?pv7=2&k=TPS72325DBVT&mnonly=0&newproducts=0&ColumnSort=0&page=1&stock=1&quantity=0&ptm=0&fid=0&pageSize=100
7 | IC3 | SMT | SOT23-5 | Texas Instruments | TPS73225DBVT | 296-15810-1-ND | 1 | 5 | 5 | TPS73225DBVT - Cap-Free, NMOS, 250mA Low Dropout Regulator | Digikey |  | http://www.digikey.com/product-search/en?pv7=2&k=TPS73225DBVT&mnonly=0&newproducts=0&ColumnSort=0&page=1&stock=1&quantity=0&ptm=0&fid=0&pageSize=100
8 | IC7,IC8 | SMT | SOT23-5 | Texas Instruments | OPA376AIDBVT | 296-21982-1-ND | 2 | 5 | 10 | OPA376AIDBVT - Low-Noise, Low Quiescent Current, Precision Operational Amplifier | Digikey |  | http://www.digikey.com/product-search/en?pv7=2&pv1291=11&k=OPA376AID&mnonly=0&newproducts=0&ColumnSort=0&page=1&stock=1&quantity=0&ptm=0&fid=0&pageSize=100
9 | C7,C9,C11,C13,C15,C18,C19,C21,C22,C23,C26,C29,C30,C32,C50,C51,C52,C54,C56,C58,C60,C61,C65,C68,C70,C72 | SMT | 0603 | Kemet | C0603C105K8PACTU | 399-3118-1-ND | 26 | 2 | 52 | Capacitor - 1uF | Digikey |  | http://www.digikey.com/product-detail/en/C0603C105K8PACTU/399-3118-1-ND/551623
10 | R24,R25,R34,R35,R36,R37,R38,R39,R40,R41,R42,R43,R44,R45,R46,R47,R48,R49 | SMT | 0603 | Panasonic Electronic Components | ERJ-3EKF4991V | P4.99KHCT-ND | 18 | 2 | 36 | Resistor - 4.99k | Digikey |  | http://www.digikey.com/product-detail/en/ERJ-3EKF4991V/P4.99KHCT-ND/198373
11 | C34,C35,C36,C37,C38,C39,C40,C41,C42,C43,C44,C45,C46,C47,C48,C49,C62 | SMT | 0603 | Murata Electronics North America | GRM188R71H472KA01D | 490-1506-1-ND | 17 | 2 | 34 | Capacitor - 4.7nF | Digikey | 4700pF | http://www.digikey.com/product-search/en?pv7=2&k=GRM188R71H472KA01D&mnonly=0&newproducts=0&ColumnSort=0&page=1&stock=1&quantity=0&ptm=0&fid=0&pageSize=100
12 | C8,C10,C12,C14,C20,C33,C53,C55,C57,C59,C63,C71,C73 | SMT | 0603 | Kemet | C0603C104K8RACTU | 399-1095-1-ND | 13 | 2 | 26 | Capacitor - 0.1uF | Digikey |  | http://www.digikey.com/product-detail/en/C0603C104K8RACTU/399-1095-1-ND/411370
13 | C2,C3,C5,C6,C16,C24,C27,C64 | SMT | 0603 | TDK Corporation | C1608X5R1A106M080AC | 445-6853-1-ND | 8 | 2 | 16 | Capacitor - 10 uF | Digikey |  | http://www.digikey.com/product-detail/en/C1608X5R1A106M080AC/445-6853-1-ND/2619215
20 | R2,R3,R4,R19,R20,R21 | SMT | 0603 | Panasonic Electronic Components | ERJ-3EKF1002V | P10.0KHCT-ND | 6 | 2 | 12 | Resistor - 10k | Digikey |  | http://www.digikey.com/product-detail/en/ERJ-3EKF1002V/P10.0KHCT-ND/198102
14 | L1,L2,L3,L4 | SMT | 0805 | TDK Corporation | MLZ2012A3R3W | 445-6394-1-ND | 4 | 2 | 8 | Inductors - 3.3 uH - high current | Digikey |  | http://www.digikey.com/product-detail/en/MLZ2012A3R3W/445-6394-1-ND/2465720
15 | C1,C4,C28 | SMT | 0603 | Samsung Electro-Mechanics America, Inc | CL10A225KP8NNNC | 1276-1085-1-ND | 3 | 2 | 6 | Capacitor - 2.2uF | Digikey |  | http://www.digikey.com/product-detail/en/CL10A225KP8NNNC/1276-1085-1-ND/3889171
16 | C31,C66 | SMT | 0603 | Kemet | C0603C103K8RACTU | 399-11132-1-ND | 2 | 2 | 4 | Capacitor - 0.01uF | Digikey |  | http://www.digikey.com/product-detail/en/C0603C103K8RACTU/399-11132-1-ND/4357813
21 | R22,R23 | SMT | 0603 | Panasonic Electronic Components | ERJ-3EKF2004V | P2.00MHCT-ND | 2 | 2 | 4 | Resistor - 2M | Digikey |  | http://www.digikey.com/product-detail/en/ERJ-3EKF2004V/P2.00MHCT-ND/282732
22 | R1,R18 | SMT | 0603 | Panasonic Electronic Components | ERJ-3EKF2700V | P270HCT-ND | 2 | 2 | 4 | Resistor - 270 | Digikey |  | http://www.digikey.com/product-detail/en/ERJ-3EKF2700V/P270HCT-ND/1746751
23 | R6 | SMT | 0603 | Panasonic Electronic Components | ERJ-3EKF3920V | P392HCT-ND | 1 | 2 | 2 | Resistor - 392 | Digikey |  | http://www.digikey.com/product-detail/en/ERJ-3EKF3920V/P392HCT-ND/198363
18 | C17, C25 | SMT | 1210 | Samsung Electro-Mechanics America, Inc | CL32A107MPVNNNE | 1276-3364-1-ND | 2 | 2 | 4 | Capacitor - 100uF | Digikey |  | http://www.digikey.com/product-detail/en/CL32A107MPVNNNE/1276-3364-1-ND/3891450
17 | D1 | SMT | 1206 | OSRAM Opto Semiconductors Inc | LH N974-KN-1 | 475-1416-1-ND | 1 | 2 | 2 | Red LED | Digikey | Anode mark toward ADS1299 | http://www.digikey.com/product-detail/en/LH%20N974-KN-1/475-1416-1-ND/1802603
19 | D2 | SMT | 1206 | Lite-On Inc | LTST-C230TBKT | 160-1889-1-ND | 1 | 2 | 2 | Blue LED | Digikey | "T" (cathode) points away from ADS1299 | http://www.digikey.com/product-detail/en/LTST-C230TBKT/160-1889-1-ND/3306146
24 | JP3, JP4, JP5, JP6, JP7 | TH | CONN | Harwin, Inc. | M20-9990346 | 952-2264-ND | 5 | 3 | 15 | PIN HEADER - 5V-2.5V - 1x3 male header | Digikey |  | http://www.digikey.com/product-detail/en/5-146280-3/5-146280-3-ND/2275898
25 | JP1 | TH | CONN | Harwin, Inc. | M20-9981246 | 952-1917-ND | 1 | 24 | 24 | PIN HEADER - CONFIG1 - 2x12 male header | Digikey |  | http://www.digikey.com/product-detail/en/M20-9981246/952-1917-ND/3727884
26 | JP0 | TH | CONN | Harwin, Inc. | M20-9980446 | 952-2123-ND | 1 | 8 | 8 | PIN HEADER - 2x4 male header | Digikey |  | http://www.digikey.com/product-detail/en/M20-9980446/952-2123-ND/3728087
27 | JP2 | TH | CONN | Harwin, Inc. | M20-9981046 | 952-2130-ND | 1 | 20 | 20 | PIN HEADER - 2x10 male header | Digikey |  | http://www.digikey.com/product-detail/en/M20-9981046/952-2130-ND/3728094
28 | J16 | TH | CONN | JST Sales America, Inc. | S4B-PH-K-S(LF)(SN) | 455-1721-ND | 1 | 2 | 2 | JST_4PIN - PH Series - through hole, right angle | Digikey |  | http://www.digikey.com/product-detail/en/S4B-PH-K-S(LF)(SN)/455-1721-ND/926628
29 | J8 | TH | CONN | Molex | 90130-3124 | WM8269-ND | 1 | 24 | 24 | PIN HEADER - Electrode Connector - 2x12 RA male shrouded header | Mouser or Digikey |  | http://www.digikey.com/product-detail/en/90130-3124/WM8269-ND/760981 | http://www.mouser.com/ProductDetail/Molex/90130-3124/?qs=%2fha2pyFaduifq0gOAPFsUL0AUQEtqHDhDHnBGHHUPc8%3d
30 | JP9, JP10, JP11, JP12, JP13, JP14 | TH | CONN | 4UCon | 18689 |  | 6 | 8 | 48 | PIN HEADER - 1x8 female header | 4UCon direct |  | http://www.4uconnector.com/online/SearchPro.asp?FormName=ProSearch&FormAction=search&s_GroupNo=&s_keyword=18689
31 | JP8 | TH | CONN | 4UCon | 19950 |  | 1 | 10 | 10 | PIN HEADER - 1x10 female header | 4UCon direct |  | http://www.4uconnector.com/online/SearchPro.asp?FormName=ProSearch&FormAction=search&s_GroupNo=&s_keyword=19950
32 | JP18 | TH | CONN | 4UCon | 19950 |  | 1 | 36 | 36 | PIN HEADER - 2x18 female header | 4UCon direct |  | http://www.4uconnector.com/online/SearchPro.asp?FormName=ProSearch&FormAction=search&s_GroupNo=&s_keyword=19639
33 | SPI | TH | CONN | 4UCon | 18677 |  | 1 | 6 | 6 | PIN HEADER - SPI | 4UCon direct |  | http://www.4uconnector.com/online/SearchPro.asp?FormName=ProSearch&FormAction=search&s_GroupNo=&s_keyword=18677
34 | TP1 | NI | [7 empty] | Pin header 1x1 for 0.1" spacing - AVDD_TEST_POINT | None | Not installed
35 | TP2 | NI | [7 empty] | Pin header 1x1 for 0.1" spacing - AVSS_TEST_POINT | None | Not installed
36 | TP3 | NI | [7 empty] | Pin header 1x1 for 0.1" spacing - AGND_TEST_POINT | None | Not installed

## Stats
BOM
Unique BOM line items | 33
Total component items | 131
Placements
SMT | 112
Through-hole | 19
Total | 131
Pins/Pads
SMT Pads | 148
Though-hole pins | 115
Mounting holes | 6
Holes per board (not incl. vias) | 121

## Kickstarter
Cost Estimator
Defect rate | 10%
Sales tax rate | 0.095
Description | Seeed 100 | Seeed 500 | Schippers 100 | Schippers 500 | Advanced Assembly 100 | Advanced Assembly 500 | Worthington 100 | Worthington 240 | Worthington 500
PCB | 6 | 8 | 8 | 8 | 8 | 8 | 8 | 8 | 8
Components | 75 | 75 | 75 | 75 | 75 | 75
Assembly | 11.5 | 5 | 37.5 | 32.5 | 33.73 | 10.76 | 124 | 99 | 93
Cable | 19.16 | 19.16 | 19.16 | 19.16 | 19.16 | 19.16 | 19.16 | 19.16 | 19.16
Packaging | 2 | 2 | 2 | 2 | 2 | 2 | 2 | 2 | 2
Shipping | 3 | 3 | 0 | 0 | 3 | 3 | 2 | 2 | 2
subtotal | 116.66 | 112.16 | 141.66 | 136.66 | 140.89 | 117.92 | 155.16 | 130.16 | 124.16
including defects | 128.326 | 123.376 | 155.826 | 150.326 | 154.979 | 129.712 | 170.676 | 143.176 | 136.576
my margin | 0.4 | 0.4 | 0.4 | 0.4 | 0.4 | 0.4 | 0.4 | 0.4 | 0.4
distributor cost | 179.6564 | 172.7264 | 218.1564 | 210.4564 | 216.9706 | 181.5968 | 238.9464 | 200.4464 | 191.2064
distributor margin | 0.4 | 0.4 | 0.4 | 0.4 | 0.4 | 0.4 | 0.4 | 0.4 | 0.4
end user cost | 251.519 | 241.817 | 305.419 | 294.639 | 303.7588 | 254.2355 | 334.525 | 280.625 | 267.689
domestic shipping | 15 | 15 | 15 | 15 | 15 | 15 | 15 | 15 | 15
tax | 23.8943 | 22.9726 | 29.0148 | 27.9907 | 28.8571 | 24.1524 | 31.7799 | 26.6594 | 25.4305
total | 290.4133 | 279.7896 | 349.4338 | 337.6297 | 347.6159 | 293.3879 | 381.3048 | 322.2843 | 308.1194
quantity | 100 | 500
board cost | 350 | 192
accessory cost | 40 | 40
board + accessory cost | 390 | 232
board price | 352 | 352
with accessories | 392 | 392
Printed Circuit Boards
how many | 50 | 75 | 100 | 150 | 200 | 250 | 300 | 350
cost | 500 | 750 | 1000 | 1500 | 2000 | 2500 | 3000 | 3500
revenue | 1250 | 1875 | 2500 | 3750 | 5000 | 6250 | 7500 | 8750
net | 750 | 1125 | 1500 | 2250 | 3000 | 3750 | 4500 | 5250
Boards
how many pledged total | 100 | 150 | 200 | 300 | 400 | 500 | 600 | 700 | 1000
how many are researcher level | 20%
HackEEG Single
how many pledged | 80 | 120 | 160 | 240 | 320 | 400 | 480 | 560 | 800
how many to order | 88 | 132 | 176 | 264 | 352 | 440 | 528 | 616 | 880
cost | 30800 | 46200 | 61600 | 92400 | 123200 | 84480 | 101376 | 118272 | 168960
revenue | 28160 | 42240 | 56320 | 84480 | 112640 | 140800 | 168960 | 197120 | 281600
net | -2640 | -3960 | -5280 | -7920 | -10560 | 56320 | 67584 | 78848 | 112640
HackEEG Researcher
how many pledged | 20 | 30 | 40 | 60 | 80 | 100 | 120 | 140 | 200
how many to order | 22 | 33 | 44 | 66 | 88 | 110 | 132 | 154 | 220
cost | 7700 | 11550 | 15400 | 23100 | 30800 | 21120 | 25344 | 29568 | 42240
revenue | 6240 | 9360 | 12480 | 18720 | 24960 | 31200 | 37440 | 43680 | 62400
net | -1460 | -2190 | -2920 | -4380 | -5840 | 10080 | 12096 | 14112 | 20160
Accessories
how many | 100 | 150 | 200 | 300 | 400 | 500 | 600 | 700 | 1000
cost | 4000 | 6000 | 8000 | 12000 | 16000 | 20000 | 24000 | 28000 | 40000
revenue | 4000 | 6000 | 8000 | 12000 | 16000 | 20000 | 24000 | 28000 | 40000
net | 0 | 0 | 0 | 0 | 0 | 0 | 0 | 0 | 0
total revenue | 35650 | 53475 | 71300 | 106950 | 142600 | 178250 | 213900 | 249550 | 344000
total net | -3350 | -5025 | -6700 | -10050 | -13400 | 70150 | 84180 | 98210 | 132800
tax rate | 0.3
taxes | -1005 | -1507.5 | -2010 | -3015 | -4020 | 21045 | 25254 | 29463 | 39840
net after taxes | -2345 | -3517.5 | -4690 | -7035 | -9380 | 49105 | 58926 | 68747 | 92960
robot costs | 51000 |  |  | net after robots | -66880 | -8395 | 1426 | 11247 | 35460
space costs | 5000 |  |  | finance 50% | -38130 | 20355 | 30176 | 39997 | 64210
work tables, lights | 1500
robot total | 57500
stickers cost | 1
stickers pledge level | 5
t-shirt cost | 7.28
shipping | 0.75
domestic postage | 3
international postage | 7
t-shirt cost domestic | 12
t-shirt cost international | 16
t-shirt pledge level | 25
printed circuit board level | 25
printed circuit board cost | 10
board pledge levels | boards | discount | no accessories | with electrodes
HackEEG single | 1 | 0 | 352 | 392
HackEEG researcher | 4 | 40 | 1368 | 1528
international shipping | 25

## Pledges
Pledge levels
Name | Prize
Arietta supporter | Listed on website
Arietta printed circuit board | bare PCB
Arietta shield with short USB cable | Arietta shield with short USB cable
Arietta shield with Arietta | Arietta shield with short USB cable, Arietta, SD card, wifi module, antenna

## Manufacturing
Manufacturing
BOM cost | 68
Connector cost | 7
PCB cost | 10
Cable cost | 19.16
Materials total | 104.16
|  | raw |  |  | fully loaded
| NRE | 100 | 500 | 1000 | 100 | 500 | 1000
Schippers | 650 | 37.5 | 32.5 | 29.75 | 44 | 32.575 | 29.7825
Schippers - including BOM | 650 | 141.66 | 136.66 | 133.91 | 148.16 | 136.9433 | 134.0467
Advanced Assembly | 100 | 32.7285 | 10.6975 |  | 33.7285 | 10.763
Advanced Assembly - including BOM | 100 | 136.8885 | 114.8575 |  | 137.8885 | 115.1313
Seeed Studio - including PCB and BOM | 200 | 84.5 | 76.5 | 75 | 86.5 | 78.5 | 77
Worthington | 300 | 113.52 | 113.52 |  | 116.52 | 116.52
Quantity | 100 | 200 | 300
Schippers-Seeed | 6166 | 12332 | 18498
AA-Seeed | 5138.85 | 10277.7 | 15416.55

## Place
Arietta shield v0.1 |  |  |  |  | 2014-12-03
Done? | Number | Reference | Quantity1 | Size | Manufacturer | Mfg Part Num | Digikey part number | Description | Notes

## Digikey
Reference | SMT/TH | Size | Manufacturer | Mfg Part Num | Digikey part number | Quantity1 | Pins | Pins extension | Description | Notes | Quantity2 | Digikey URL
C1,C4,C28 | SMT | 0603 | Samsung Electro-Mechanics America, Inc | CL10A225KP8NNNC | 1276-1085-1-ND | 3 | 2 | 6 | Capacitor - 2.2uF | ?? 3? C15 in twice |  | http://www.digikey.com/product-detail/en/CL10A225KP8NNNC/1276-1085-1-ND/3889171
C17, C25 | SMT | 1210 | Samsung Electro-Mechanics America, Inc | CL32A107MPVNNNE | 1276-3364-1-ND | 2 | 2 | 4 | Capacitor - 100uF |  |  | http://www.digikey.com/product-detail/en/CL32A107MPVNNNE/1276-3364-1-ND/3891450
D2 | SMT | 1206 | Lite-On Inc | LTW-150TK | 160-1737-1-ND | 1 | 2 | 2 | White LED |  |  | http://www.digikey.com/product-detail/en/LTW-150TK/160-1737-1-ND/758709
IC6 | SMT | SOT23-5 | Texas Instruments | TPS60403DBVT | 296-13418-1-ND | 1 | 5 | 5 | TPS60403DBVT - 60mA Charge Pump Voltage Inverter with Fixed 250kHz Operation |  |  | http://www.digikey.com/product-detail/en/TPS60403DBVT/296-13418-1-ND/484487
IC2 | SMT | SOT23-5 | Texas Instruments | TPS72325DBVT | 296-15799-1-ND | 1 | 5 | 5 | TPS72325DBVT - Cap-Free, NMOS, 250mA Low Dropout Regulator |  |  | http://www.digikey.com/product-search/en?pv7=2&k=TPS72325DBVT&mnonly=0&newproducts=0&ColumnSort=0&page=1&stock=1&quantity=0&ptm=0&fid=0&pageSize=100
IC3 | SMT | SOT23-5 | Texas Instruments | TPS73225DBVT | 296-15810-1-ND | 1 | 5 | 5 | TPS73225DBVT - Cap-Free, NMOS, 250mA Low Dropout Regulator |  |  | http://www.digikey.com/product-search/en?pv7=2&k=TPS73225DBVT&mnonly=0&newproducts=0&ColumnSort=0&page=1&stock=1&quantity=0&ptm=0&fid=0&pageSize=100
IC10, IC11 | SMT |  | Texas Instruments | TXB0108PWR | 296-21527-1-ND | 2 | 20 | 40 | TXB0108PWR - 8-Bit Bi-Directional Level Shifter |  |  | http://www.digikey.com/product-search/en?pv7=2&k=TXB0108PWR&mnonly=0&newproducts=0&ColumnSort=0&page=1&stock=1&quantity=0&ptm=0&fid=0&pageSize=100
IC9 | SMT | SOT23-5 | Texas Instruments | TXS0102DCUR | 296-21931-1-ND | 1 | 8 | 8 | TXS0102DCUR - 2-Bit Bi-Directional Level Shifter (I2C, etc.) |  |  | http://www.digikey.com/product-detail/en/TXS0102DCUR/296-21931-1-ND/1629284
IC7,IC8 | SMT | SOT23-5 | Texas Instruments | OPA376AIDBVT | 296-21982-1-ND | 2 | 5 | 10 | OPA376AIDBVT - Low-Noise, Low Quiescent Current, Precision Operational Amplifier |  |  | http://www.digikey.com/product-search/en?pv7=2&pv1291=11&k=OPA376AID&mnonly=0&newproducts=0&ColumnSort=0&page=1&stock=1&quantity=0&ptm=0&fid=0&pageSize=100
IC1 | SMT | TQFP64 | Texas Instruments | ADS1299IPAG | 296-34818-1-ND | 1 | 64 | 64 | ADS1299IPAG - 8-Channel, 24-Bit Analog-To-Digital Converter With Integrated EEG Front End. |  |  | http://www.digikey.com/product-search/en?pv7=2&k=ADS1299IPAG&mnonly=0&newproducts=0&ColumnSort=0&page=1&stock=1&quantity=0&ptm=0&fid=0&pageSize=100
C8,C10,C12,C14,C20,C33,C53,C55,C57,C59,C63,C71,C73 | SMT | 0603 | Kemet | C0603C104K8RACTU | 399-1095-1-ND | 13 | 2 | 26 | Capacitor - 0.1uF |  |  | http://www.digikey.com/product-detail/en/C0603C104K8RACTU/399-1095-1-ND/411370
C31,C66 | SMT | 0603 | Kemet | C0603C103K8RACTU | 399-11132-1-ND | 2 | 2 | 4 | Capacitor - 0.01uF |  |  | http://www.digikey.com/product-detail/en/C0603C103K8RACTU/399-11132-1-ND/4357813
C7,C9,C11,C13,C15,C18,C19,C21,C22,C23,C26,C29,C30,C32,C50,C51,C52,C54,C56,C58,C60,C61,C65,C68,C70,C72 | SMT | 0603 | Kemet | C0603C105K8PACTU | 399-3118-1-ND | 26 | 2 | 52 | Capacitor - 1uF |  |  | http://www.digikey.com/product-detail/en/C0603C105K8PACTU/399-3118-1-ND/551623
L1,L2,L3,L4 | SMT | 0805 | TDK Corporation | MLZ2012A3R3W | 445-6394-1-ND | 4 | 2 | 8 | Inductors - 3.3 uH |  |  | http://www.digikey.com/product-detail/en/MLZ2012A3R3W/445-6394-1-ND/2465720
C2,C3,C5,C16,C64,C6,C24,C27 | SMT | 0603 | TDK Corporation | C1608X5R1A106M080AC | 445-6853-1-ND | 8 | 2 | 16 | Capacitor - 10 uF |  |  | http://www.digikey.com/product-detail/en/C1608X5R1A106M080AC/445-6853-1-ND/2619215
J16 | SMT |  | JST Sales America, Inc. | S3B-PH-SM4-TB(LF)(SN) | 455-1750-1-ND | 1 | 2 | 2 | JST_3PIN - PH Series - through hole, right angle |  |  | http://www.digikey.com/product-search/en?vendor=0&keywords=%09455-1720-ND
D1 | SMT | 1206 | OSRAM Opto Semiconductors Inc | LH N974-KN-1 | 475-1416-1-ND | 1 | 2 | 2 | Red LED |  |  | http://www.digikey.com/product-detail/en/LH%20N974-KN-1/475-1416-1-ND/1802603
C34,C35,C36,C37,C38,C39,C40,C41,C42,C43,C44,C45,C46,C47,C48,C49,C62 | SMT | 0603 | Murata Electronics North America | GRM188R71H472KA01D | 490-1506-1-ND | 17 | 2 | 34 | Capacitor - 4.7nF | 4700pF |  | http://www.digikey.com/product-search/en?pv7=2&k=GRM188R71H472KA01D&mnonly=0&newproducts=0&ColumnSort=0&page=1&stock=1&quantity=0&ptm=0&fid=0&pageSize=100
JP1 | TH |  | Harwin, Inc. | M20-9981246 | 952-1917-ND | 1 | 24 | 24 | PIN HEADER - CONFIG1 - 2x12 male header |  |  | http://www.digikey.com/product-detail/en/M20-9981246/952-1917-ND/3727884
JP0 | TH |  | Harwin, Inc. | M20-9980446 | 952-2123-ND | 1 | 8 | 8 | PIN HEADER - 2x4 male header |  |  | http://www.digikey.com/product-detail/en/M20-9980446/952-2123-ND/3728087
JP2 | TH |  | Harwin, Inc. | M20-9981046 | 952-2130-ND | 1 | 20 | 20 | PIN HEADER - 2x10 male header |  |  | http://www.digikey.com/product-detail/en/M20-9981046/952-2130-ND/3728094
JP3, JP4, JP5, JP6, JP7 | TH |  | Harwin, Inc. | M20-9990346 | 952-2264-ND | 5 | 3 | 15 | PIN HEADER - 5V-2.5V - 1x3 male header |  |  | http://www.digikey.com/product-detail/en/5-146280-3/5-146280-3-ND/2275898
R2,R3,R4,R19,R20,R21 | SMT | 0603 | Panasonic Electronic Components | ERJ-3EKF1002V | P10.0KHCT-ND | 6 | 2 | 12 | Resistor - 10k |  |  | http://www.digikey.com/product-detail/en/ERJ-3EKF1002V/P10.0KHCT-ND/198102
R22,R23 | SMT | 0603 | Panasonic Electronic Components | ERJ-3EKF2004V | P2.00MHCT-ND | 2 | 2 | 4 | Resistor - 2M |  |  | http://www.digikey.com/product-detail/en/ERJ-3EKF2004V/P2.00MHCT-ND/282732
R1,R18 | SMT | 0603 | Panasonic Electronic Components | ERJ-3EKF2700V | P270HCT-ND | 2 | 2 | 4 | Resistor - 270 |  |  | http://www.digikey.com/product-detail/en/ERJ-3EKF2700V/P270HCT-ND/1746751
R6 | SMT | 0603 | Panasonic Electronic Components | ERJ-3EKF2700V | P392HCT-ND | 1 | 2 | 2 | Resistor - 392 |  |  | http://www.digikey.com/product-detail/en/ERJ-3EKF3920V/P392HCT-ND/198363
R24,R25,R34,R35,R36,R37,R38,R39,R40,R41,R42,R43,R44,R45,R46,R47,R48,R49 | SMT | 0603 | Panasonic Electronic Components | ERJ-3EKF4991V | P4.99KHCT-ND | 18 | 2 | 36 | Resistor - 4.99k |  |  | http://www.digikey.com/product-detail/en/ERJ-3EKF4991V/P4.99KHCT-ND/198373
J8 | TH |  | Molex | 70247-3051 | WM9827-ND | 1 | 30 | 30 | PIN HEADER - Electrode Connector - 2x15 RA male shrouded header |  |  | http://www.digikey.com/product-detail/en/70247-3051/WM9827-ND/774624

## Cable
Cable cost estimator
| labor cost | per hour
Cable
Molex housing |  |  | 0.69
Molex terminal | 13 | 0.09 | 1.17
Wire |  |  | 1
DIN connectors | 13 | 1.1 | 14.3
labor | 20 | 10 | 2
total |  |  | 19.16
Battery holder
battery holder |  |  | 1.51
power connector |  |  | 1.1
labor | 20 | 20 | 1
total |  |  | 3.61
total |  |  | 22.77